## PYGMY_POSSUM_PCB
PYGMY POSSUM v1.1 Build Of Materials
Date: | 2020-11-04 16:53
Ref | Value | Part | Footprint | Description | LCSC | Manufacturer | MPN | Package | Type
C1 | 0.1uF | Device:C_Small | Capacitor_SMD:C_0603_1608Metric | Unpolarized capacitor, small symbol | C14663 |  |  | 603 | SMD
C2 | 10pF | Device:C_Small | Capacitor_SMD:C_0603_1608Metric | Unpolarized capacitor, small symbol | C1634 |  |  | 603 | SMD
C3 | 10pF | Device:C_Small | Capacitor_SMD:C_0603_1608Metric | Unpolarized capacitor, small symbol | C1634 |  |  | 603 | SMD
C4 | CP10u | Device:CP | Capacitor_SMD:CP_Elec_4x3.9 | Polarized capacitor | C134721 |  |  | SMD-ECAP-4x5.3 | SMD
C5 | CP10u | Device:CP | Capacitor_SMD:CP_Elec_4x3.9 | Polarized capacitor | C134721 |  |  | SMD-ECAP-4x5.3 | SMD
C6 | 0.1uF | Device:C | Capacitor_SMD:C_0603_1608Metric | Unpolarized capacitor | C14663 |  |  | 603 | SMD
D3 | BAT60B | Diode:BAT60A | Diode_SMD:D_SOD-323 | 10V 3A High Current Recitifier Schottky Diode, SOD-323 | C514095 |  |  | SOD-323 | SMD
J2 | AudioJack | Connector:AudioJack3_Ground_SwitchTR | BANKSIA_BYTES_FOOTPRINTS:Jack_3.5mm_Ledino_KB3SPRS_Horizontal | Audio Jack, 3 Poles (Stereo / TRS), Grounded Sleeve, Switched TR Poles (Normalling) |  | LUMBERG | 1503 09 |  | PTH
J3 | USB_B_Micro | Connector:USB_B_Micro | Connector_USB:USB_Micro-B_Molex-105017-0001 | USB Micro Type B connector |  | Molex | 105017-0001 |  | PTH / SMD
Q1 | 2N7002 | Transistor_FET:2N7002 | Package_TO_SOT_SMD:SOT-23 | 0.115A Id, 60V Vds, N-Channel MOSFET, SOT-23 | C8545 | Changjiang Electronics Tech (CJ) | 2N7002 | SOT-23 | SMD
Q2 | 2N7002 | Transistor_FET:2N7002 | Package_TO_SOT_SMD:SOT-23 | 0.115A Id, 60V Vds, N-Channel MOSFET, SOT-23 | C8545 | Changjiang Electronics Tech (CJ) | 2N7002 | SOT-23 | SMD
Q3 | AO3401A | Transistor_FET:AO3401A | Package_TO_SOT_SMD:SOT-23 | -4.0A Id, -30V Vds, P-Channel MOSFET, SOT-23 | C15127 | Alpha & Omega Semicon | AO3401A | SOT-23 | SMD
Q4 | AO3401A | Transistor_FET:AO3401A | Package_TO_SOT_SMD:SOT-23 | -4.0A Id, -30V Vds, P-Channel MOSFET, SOT-23 | C15127 | Alpha & Omega Semicon | AO3401A | SOT-23 | SMD
Q5 | 2N7002 | Transistor_FET:2N7002 | Package_TO_SOT_SMD:SOT-23 | 0.115A Id, 60V Vds, N-Channel MOSFET, SOT-23 | C8545 | Changjiang Electronics Tech (CJ) | 2N7002 | SOT-23 | SMD
Q6 | 2N7002 | Transistor_FET:2N7002 | Package_TO_SOT_SMD:SOT-23 | 0.115A Id, 60V Vds, N-Channel MOSFET, SOT-23 | C8545 | Changjiang Electronics Tech (CJ) | 2N7002 | SOT-23 | SMD
R1 | 10K | Device:R | Resistor_SMD:R_0805_2012Metric | Resistor | C17414 | - |  | 805 | SMD
R10 | 47K | Device:R | Resistor_SMD:R_0805_2012Metric | Resistor | C17713 | - |  | 805 | SMD
R11 | 47K | Device:R | Resistor_SMD:R_0805_2012Metric | Resistor | C17713 | - |  | 805 | SMD
R12 | 1M | Device:R | Resistor_SMD:R_0805_2012Metric | Resistor | C17514 | - |  | 805 | SMD
R13 | 47K | Device:R | Resistor_SMD:R_0805_2012Metric | Resistor | C17713 | - |  | 805 | SMD
R14 | 10K | Device:R | Resistor_SMD:R_0805_2012Metric | Resistor | C17414 | - |  | 805 | SMD
R15 | 100K | Device:R | Resistor_SMD:R_0805_2012Metric | Resistor | C17407 | - |  | 805 | SMD
R16 | 10K | Device:R | Resistor_SMD:R_0805_2012Metric | Resistor | C17414 | - |  | 805 | SMD
R4 | 1K | Device:R | Resistor_SMD:R_0805_2012Metric | Resistor | C17513 | - |  | 805 | SMD
R5 | 1K | Device:R | Resistor_SMD:R_0805_2012Metric | Resistor | C17513 | - |  | 805 | SMD
R6 | 1K | Device:R | Resistor_SMD:R_0805_2012Metric | Resistor | C17513 | - |  | 805 | SMD
R7 | 10K | Device:R | Resistor_SMD:R_0805_2012Metric | Resistor | C17414 | - |  | 805 | SMD
R8 | 1K | Device:R | Resistor_SMD:R_0805_2012Metric | Resistor | C17513 | - |  | 805 | SMD
R9 | 1M | Device:R | Resistor_SMD:R_0805_2012Metric | Resistor | C17514 | - |  | 805 | SMD
SW1 | SW_DIP_x04 | Switch:SW_DIP_x04 | Button_Switch_SMD:SW_DIP_SPSTx04_Slide_6.7x11.72mm_W8.61mm_P2.54mm_LowProfile | 4x DIP Switch, Single Pole Single Throw (SPST) switch, small symbol |  | MULTICOMP PRO | MCDM(R)-04-T |  | SMD
SW2 | SW_SPST | Switch:SW_SPST | Button_Switch_THT:SW_CuK_JS202011AQN_DPDT_Angled | Single Pole Single Throw (SPST) switch |  | C & K COMPONENTS | JS202011AQN |  | PTH
U1 | PIC16F18344-SO | BANKSIA_BYTES_SYMBOLS:PIC16F18344-SOIC | Package_SO:SSOP-20_5.3x7.2mm_P0.65mm | 4096W FLASH, 512B RAM, 256B EEPROM, SOIC-20 | C144347 | MICROCHIP | PIC16F18344-E/SS |  | SMD
U2 | CH340G | BANKSIA_BYTES_SYMBOLS:CH340G | Package_SO:SOIC-16_3.9x9.9mm_P1.27mm | USB serial converter, UART, SOIC-16 | C14267 | Jiangsu Qin Heng | CH340G | SOIC-16 | SMD
U3 | PS2501-1 | BANKSIA_BYTES_SYMBOLS:PS2501-1 | Package_SO:SOIC-4_4.55x2.6mm_P1.27mm | DC Optocoupler, Vce 80V, SOP4 | C51825 | RENESAS |  | Package_SO:SOIC-4_4.55x2.6mm_P1.27mm | SMD
U4 | IP4220CZ6 | BANKSIA_BYTES_SYMBOLS:IP4220CZ6 | BANKSIA_BYTES_FOOTPRINTS:SOT457 | Dual USB 2.0 integrated ESD protection | C282546 | Nexperia | IP4220CZ6,125 | SOT457 | SMD
U5 | PS2501-1 | BANKSIA_BYTES_SYMBOLS:PS2501-1 | Package_SO:SOIC-4_4.55x2.6mm_P1.27mm | DC Optocoupler, Vce 80V, SOP4 | C51825 | RENESAS |  | Package_SO:SOIC-4_4.55x2.6mm_P1.27mm | SMD
U6 | AMS1117-3.3 | Regulator_Linear:AMS1117-3.3 | Package_TO_SOT_SMD:SOT-223-3_TabPin2 | 1A Low Dropout regulator, positive, 3.3V fixed output, SOT-223 | C6186 |  |  | SOT-223-3 | SMD
Y1 | 12MHz | Device:Crystal_GND2_Small | Crystal:Crystal_SMD_3225-4Pin_3.2x2.5mm | Three pin crystal, GND on pin 2, small symbol | C9002 |  |  | SMD-3225_4P | SMD